## Sheet1
Physical / Link Technology | Propagation Delay (round-trip per mile) | Time-based Interleaving Delay | Media Acquisition Delay | Buffering Delay | Network Architecture Delays
Ethernet | 0.0182 ms (unshielded twisted pair) | NA | NA | node-specific | NA
Wi-Fi | 0.0108 ms (air) | NA |  | node-specific | NA for home network Wi-Fi
Powerline Carrier (PLC) | *?* | NA for G.hn; node-specific for HomePlug | *TBD* | node-specific | NA
DOCSIS | 0.0125 ms (coax) | NA | 2 - 8 ms | 0 - 200 ms (for queuing mechanisms specified by architecture) | NA
DSL / G.fast | 0.0182 ms (unshielded twisted pair) | if enabled, configured to 2 - 20 ms; NA if not enabled | NA | node-specific | NA
PON | 0.0160 ms (optical fiber) | NA | NA | node-specific | NA
LTE / 5G | 0.0108 ms (air) | NA | NA | (queuing mechanisms specified by architecture) | 5G is about half LTE delay; LTE less than 3G delay; 5G architecture adds ~20 ms
Satellite